## Chlorine Dioxide
Monthly Report for Chlorine Dioxide
PWS Name: |  |  | Page | of
PWS ID Number:
Month: |  | 20
Date | Location | Result | Was the MRDL exceeded, based on CFR 141.133(c)(2)? Yes / No
1
2
3
4 |  |  | Was the MRDL exceeded in any two consecutive daily samples? Yes / No
5
6
7
8 |  |  | Was the resulting violation acute or nonacute?
9
10
11
12 |  |  | The date and nature of actions taken, or to be taken, to notify the State and public of any MRDL violations:
13
14
15
16
17
18
19
20
21
22 |  |  | Acute Violation: If any daily sample taken at the entrance to the distribution system exceeds the MRDL and if, on the following day, one or more of the three distribution system exceeds the MRDL. Failure to monitor on the day following an exceedance.
23
24
25
26
27
28 |  |  | Nonacute Violation: If any 2 consecutive daily samples taken at the entrance to the distribution system exceeds the MRDL, but none of the samples taken in the distribution system exceed the MRDL. Failure to monitor at the entrance to the distribution system on the day following an exceedance.
29
30
31
If any daily sample taken at the entrance to the distribution system exceeds the MRDL (0.8 mg/L), the system is required to take three additional samples in the distribution system on the next day. Samples must be taken at the following locations:
1. If the system uses chlorine as a residual disinfectant and operates booster chlorination stations after the first customer: One as close as possible to the first customer, One in a location representative of average residence time, and One as close as possible to the end of the distribution system (maximum residence time).
2. If the system uses chlorine dioxide or chloramines as a residual disinfectant or chlorine as a residual disinfectant and not operating booster chlorination after the first customer: Take 3 samples in the distribution system as close as possible to the first customer at intervals of not less than 6 hours.
I certify that I am familiar with the information contained in this report and that, to the best of my knowledge, the information is true, complete, and accurate.
Submitted By: |  |  | Date:
Water Treatment Class and Certificate No:

## Chlorite
Monthly Report for Chlorites
PWS Name: |  |  |  | Page | of
PWS ID Number:
Month: |  |  | 20
Date | Location |  | Result | Monthly Arithmetic Averages of 3 Sample Set for Distribution System:
1
2
3 |  |  |  | Sample Location | Result
4
5
6
7
8
9 |  |  |  | Monthly Average
10
11 |  |  |  | * The monthly 3-sample set must be sent to a DHH-OPH Certified Laboratory/Drinking Water.
12
13
14
15 |  |  |  | Was the MCL exceeded, based on CFR 141.133(b)(3)? Yes / No
16
17
18
19 |  |  |  | The date and nature of actions taken, or to be taken, to notify the State and public of any MCL violations:
20
21
22
23
24
25
26
27
28
29
30
31
If the chlorite MCL (1.0 mg/L) is exceeded at the entrance to the distribution system, the system is not out of compliance. However, additional monitoring is required. The day following an exceedance, the system is required to take a 3-sample set in the distribution system on the following day, at the locations specified for routine monitoring. If the system is required to collect the 3-sample set as a result of a daily exceedance and the average of the distribution system samples is below the MCL, the system will have satisfied its routine monthly monitoring for that month.
3-sample set analysis preformed by:
DHH-OPH Certified Chemical Laboratory/Drinking Water
I certify that I am familiar with the information contained in this report and that, to the best of my knowledge, the information is true, complete, and accurate.
Submitted By: |  |  |  | Date:
Water Treatment Class and Certificate No: