## Calibration
Calibration/ Validation Of: | Validate: | Calibrate: | Recalibrate if: | Records
Turbidimeters
Bench Top | Using state-approved secondary standards each time a sample or set of samples is tested | Using primary standards at a frequency of no less than once every 90 days | Turbidity measurements less than 0.2 NTU and the turbidimeter reading is + 20 percent or more deviation of the state-approved standard. Turbidity measurements > 0.2 NTU and the turbidimeter reading is + 10 percent or more deviation of the state-approved standard. | 3 years
Continuous | At least once each week by either state-approved secondary standards or determining the turbidity of the water flowing out of the continuous monitoring turbidimeter using a bench top turbidimeter. | Using primary standards at a frequency of no less than once every 90 days | Turbidity measurements less than 0.2 NTU and the turbidimeter reading is + 20 percent or more deviation of the state-approved standard or the bench top turbidimeter reading. Turbidity measurements > 0.2 NTU and the turbidimeter reading is + 10 percent or more deviation of the state-approved standard or the bench top turbidimeter reading. | 3 years
Disinfectant Residual Analyzers
Bench Top (Spectrophotometers/ Colorimeters) | No less than once every 90 days by use of a NIST traceable standard solution. | Calibrate in accord w/ the manufacturer's instructions. After calibration, the accuracy shall be validated prior to return to service. | Deviations of + 10 percent or more shall be cause for calibration. | 3 years
Continuous | Validate Weekly. Performed by collecting a grab sample from the tubing supplying water to the monitor at a location immediately upstream of the monitor. Grab sample shall be analyzed using a bench top spectrophotometer/colorimeter. If the spec/colorimeter reading indicates + 10 percent or more deviation as compared to the continuous monitor reading, the cause for the disparity shall be investigated and resolved within 5 working days. In the meantime, grab samples shall be collected and analyzed every 2 hours. |  |  | 3 years
pH Meters
Bench top | Validate with at least one buffer solution each time a series of samples is run. | At least once each day. |  | 3 years
On-line | Per Manufacturer's specs. @ a frequency such that the deviation observed between calibrations is less than + 0.2 pH units. Record the deviation at each calibration by recording the current process pH both before and after calibration. In no case shall calibrations be performed at a frequency of less than once each week. |  |  | 3 years
Temperature Measuring Devices
Service Thermometers, Thermocouples, Other Temp. Measuring Devices | Once per month using a field thermometer |  |  | 3 years
Field Thermometer |  | Annually against a NIST certified thermometer |  | 3 years
NIST Thermometer |  | Once every three years. Return to manufacturer for calibration. |  | 3 years

## Benchtop Turb - Validate
Meter Model | Meter Serial Number | Meter Location | Date and Time of Validation | Secondary Standard Utilized for Validation and Expiration Date | Deviation for turbidity measurement <0.2 NTU | Deviation +/- 20%? | Recalibration Required? | Deviation for turbidity measurement >/= 0.2 NTU | Deviation +/- 10%? | Recalibration Required? | Performed by:

## Benchtop Turb - Calibrate
Meter Model | Meter Serial Number | Meter Location | Date and Time of Calibration | Notes | Performed By:

## Cont Turb - Validate
Meter Model | Meter Serial Number | Meter Location | Date and Time of Validation | Method Used - Secondary Standard expiration date | Deviation for turbidity measurement <0.2 NTU | Deviation +/- 20%? | Recalibration Required? | Deviation for turbidity measurement >/= 0.2 NTU | Deviation +/- 10%? | Recalibration Required? | Performed by:

## Cont Turb - Calibrate
Meter Model | Meter Serial Number | Meter Location | Date and Time of Calibration | Notes | Performed By:

## Restandardization of Sec Stand
Value Assigned to Secondary Standard | Date of Assignment | Meter Model Used to Assign Secondary Standard Value | Meter Serial Number | Meter Location | Manufacturer's Expiration Date | Performed by:

## Benchtop Disinfect - Val Cal
Meter Model | Meter Serial Number | Meter Location | Date and Time of Validation | Result of NIST traceable standard solution | Deviation +/- 10% or more? | Calibration Required? | Calibration Date/Time | Notes from Manufacturer's Instructions: | Validation Results after Calibration - before returning to service | Performed by:

## Cont Disinfect - Validate
Meter Model | Meter Serial Number | Meter Location | Date and Time of Validation | Benchtop Analyzer used for Validation | Devotion +/- 10% or more? | Date/Time Removed from Service | Corrective Action Taken | Date/Time Returned to Service - within 5 working days, grab samples must be analyzed every 2 hours until continuous analyzer returned to service | Performed by:

## Benchtop pH - Calibrate
Meter Model | Meter Serial Number | Meter Location | Date and Time of Calibration | Method Used | Notes | Performed by:

## Benchtop pH - Validate
Meter Model | Meter Serial Number | Meter Location | Date/Time of Validation | Buffer Solution Used | Recalibration Required? | Performed by:

## Online pH - Calibrate
Meter Model | Meter Serial Number | Meter Location | Current Process pH before Calibration | Current Process pH after Calibration | Deviation greater than +/- 0.2 pH units? | Calibration - Weekly or due to exceeding +/- 0.2 pH units | Date and Time of Calibration | Performed by:

## Thermometers
Thermometer Type (Service, thermocouple, field, NIST, etc.) | Brand | If available, serial number | Used for: | Date/Time Validated/Calibrated | For service, thermocouple, Field Thermometer used for validating | For Field Thermometer, NIST certified thermometer used for calibration | For NIST certified thermometer, Date recalibrated | Performed by: